## BOM
Item | Description | PPU | Count | Total Price | Vendor | Designation | Mount
MCU
ATmega2560 | MCU | 14.82 | 1 | 14.82 | DigiKey | U1 | SFM
ERJ-3EKF1004V | 1M resistor 0603, Clock | 0.1 | 1 | 0.1 | DigiKey | R1 | SFM
CL31B104KBCNNNC | 100nF Capactitor, Reset, Low Pass Filter | 0.11 | 6 | 0.66 | DigiKey | C1,C3,C7 | SFM
CV201210-100K | 10uH Inductor, Low Pass Filter | 0.1 | 1 | 0.1 | DigiKey | L2 | SFM
SD1206S100S1R0 | Reset switching diode | 0.43 | 1 | 0.43 | DigiKey | CR1 | SFM
FSM2JSMAA | Reset Button | 0.29 | 1 | 0.29 | DigiKey | SW1 | SFM
C0603C220J5GAC7411 | 22pF Capacitor, Switching diode | 0.12 | 1 | 0.12 | DigiKey | C2 | SFM
CSTNE16M0V530000R0 | 16MHz Resonator, Clock | 0.28 | 1 | 0.28 | Mouser | U2 | SFM
M20-9980346 | ICSP Header | 0.3 | 1 | 0.3 | Mouser | J1 | SFM
Micro SD Card
LVC125A | Quadruple Bus Buffer Gate With 3-State Outputs | 1.02 | 1 | 1.02 | Mouser | IC1 | SFM
MSD-1-A | Micro SD card slot | 0.35 | 1 | 0.35 | Mouser | J2 | SFM
CL31B104KBCNNNC | 100nF Capactitor, Reset, Low Pass Filter | 0.11 | 1 | 0.11 | DigiKey | C8 | SFM
RC0805FR-073K3L | RES 3.3K OHM | 0.1 | 4 | 0.4 | DigiKey | R5,R6,R7,R8 | SFM
TEMP
DHT22 | Temperature sensor module | 10 | 1 | 10 | Amazon |  | Module
CRGCQ0805F4K7 | RES 4.7K OHM R21 | 0.1 | 1 | 0.1 | DigiKey |  | SFM
AIR
MQ135 | Air Quality Sensor | 0.95 | 1 | 0.95 |  |  | THT
RMCF0805FT10K0 | RES 10K OHM 1% 1/8W 0805 R9 | 0.1 | 1 | 0.1 |  |  | SFM
GPS
NEO-6M-0 | GNSS GPS module | 8.99 | 1 | 8.99 | Amazon |  | Module
Vitals
MAX30102EFD+T | SENSOR - OXIMETER/HEART RATE I2C | 14.19 | 1 | 14.19 | Digikey |  | QFN
RC0805FR-071KL | RES 1K OHM | 0.1 | 2 | 0.2 | Digikey |  | SFM
CRGCQ0805F4K7 | RES 4.7K OHM | 0.1 | 1 | 0.1 | Digikey |  | SFM
CC0805KRX7R9BB104 | CAP CER 0.1UF 50V X7R 0805 | 0.1 | 3 | 0.3 | Digikey |  | SFM
CL21A106KOQNNNE | CAP CER 10UF 16V X5R 0805 | 0.1 | 1 | 0.1 | Digikey |  | SFM
CL10A475KP8NNNC | CAP CER 4.7UF 10V X5R 0603 | 0.1 | 1 | 0.1 | Digikey |  | SFM
LP5910-1.8DRVR | IC REG LINEAR 1.8V 300MA 4DSBGA | 0.66 | 1 | 0.66 | Digikey |  | SFM
Display
6 Pin Header | 215297-6 | 1.12 | 1 | 1.12 | Digikey |  | THT
2 Pin Header | 215297-2 | 0.91 | 1 | 0.91 | Digikey |  | THT
14 Pin Header | PPPC141LFBN-RC | 1.16 | 1 | 1.16 | Digikey |  | THT
LCD | QD3502 (ILI9486) | 18.99 | 1 | 18.99 | Amazon |  | Module
Input/Output
Rotary Encoder | R_Encoder | 2.08 | 1 | 2.08 |  |  | THT
LED Red | Red led | 0.17 | 4 | 0.68 |  |  | THT
RMCF0805JT180R | 180 ohm resistor R13,R14,R15,R16 | 0.1 | 4 | 0.4 | Digikey |  |  | 33mA
RMCF0805FT10K0 | RES 10K OHM 1% 1/8W 0805 R10,R11R12 | 0.1 | 4 | 0.4 |  |  |  | 5V
Power | [7 empty] | 151.5152
328 Adafruit | Lithium Ion Polymer Battery 3.7V 2500mAh | 14.95 | 2 | 29.9 | Digikey |  | Module
CL05B104KP5NNNC | 100nF or 0.1uF capacitor, used to filter high-noise frequency in Vin | 0.1 | 4 | 0.1 | Digikey |  | SFM | 5000
CL21A106KOQNNNE | 10 µF ±10% 16V Ceramic Capacitor X5R 0805 (2012 Metric) | 0.1 | 2 | 0.2 | Digikey |  | SFM
CL21A226MQQNNNE | 22 µF ±20% 6.3V Ceramic Capacitor X5R 0805 (2012 Metric) | 0.12 | 2 | 0.24 | Digikey |  | SFM
RMCF0805FT10K0 | RES 10K OHM 1% 1/8W 0805 | 0.1 | 2 | 0.2 | Digikey |  | SFM
RMCF0805FT54K9 | RES 54.9K OHM 1% 1/8W 0805 | 0.1 | 1 | 0.1 | Digikey |  | SFM
RMCF0805FT33K0 | RES 33K OHM 1% 1/8W 0805 | 0.1 | 1 | 0.1 | Digikey |  | SFM
RP3508BBLKGRNGRNNS | SWITCH PUSHBUTTON SPST 3A 125V | 6.37 | 1 | 6.37 | Digikey |  | THT
B2B-PH-K-S | 2-Pin JST Connecter Header VERTICAL 2POS 2mm (2A, 100V) | 0.17 | 2 | 0.34 | Digikey |  | THT
TPS562201DDCR | 7.4V to 5V/5V to 3.3V Buck Switching Regulator 1 Output 2A | 0.35 | 2 | 0.7 | Digikey |  | SFM
TFM252012ALMA3R3MTAA | 3.3 µH Shielded Thin Film Inductor 2 A 140mOhm Max 1008 (2520 Metric) | 0.6 | 2 | 1.2 | Digikey |  | SFM
USB Li-Ion/Li-Poly Charger | Battery Charger for 3.7V Batteries (not part of the project) | 12.5 | 1 | 12.5 | Adafruit |  | Module
|  |  | Subtotal: | 132.46

## MCU
MCU
Part | Description | PPU | Units | Total Price | Data Sheet
ATmega2560 | MCU | 14.82 | 1 | 14.82 | Data Sheet
CSTNE16M0V530000R0 | 16MHz Resonator, Clock | 0.28 | 1 | 0.28 | Data Sheet
ERJ-3EKF1004V | 1M resistor 0603, Clock | 0.1 | 1 | 0.1 | Data Sheet
CL31B104KBCNNNC | 100nF Capactitor, Reset, Low Pass Filter | 0.11 | 5 | 0.55 | Data Sheet
CV201210-100K | 10uH Inductor, Low Pass Filter | 0.1 | 1 | 0.1 | Data Sheet
M20-9980346 | ICSP Header | 0.3 | 1 | 0.3 | Data Sheet
SD1206S100S1R0 | Reset switching diode | 0.43 | 1 | 0.43 | Data Sheet | Protect from high voltage
FSM2JSMAA | Reset Button | 0.29 | 1 | 0.29 | Data Sheet
C0603C220J5GAC7411 | 22pF Capacitor for Switching diode | 0.12 | 1 | 0.12 | Data Sheet
YC164-JR-0710KL | 10k Resistor Array 4 | 0.1 | 1 | 0.1 | Data Sheet
APT2012YC | Yellow led Reset | 0.29 | 1 | 0.29 | Data Sheet
LTST-C170GKT | Green led Power | 0.24 | 1 | 0.24 | Data Sheet
LMV321LILT | Op Amp | 0.44 | 1 | 0.44 | Data Sheet | LMV358LIDT
CAY16-102J4LF | 1k Resistor Array | 0.1 | 1 | 0.1 | Data Sheet
|  |  | Subtotal: | 18.16
AVR-Microcontroller-Hardware-Design-Considerations
understanding-adc-parameters
Best-Practices-for-the-PCB-Layout-of-Oscillators

## LOGIC
VCC | 5V | INPUT LOW | -0.5V | 1.5V |  |  | PIN | Type | Connection | Side | PIN | Type | Connection | Side | PIN | Type | Connection | Side
|  | INPUT HIGH | 3V | 5.5V | 1 | AIR | PA0 | GPIO |  | T | PE0 | GPIO, PDI, RX0 |  | L | PJ0 | RX3 |  | R
|  | OUTPUT LOW | 20mA | 0.9V | 1 | TEMP | PA1 | GPIO |  | T | PE1 | GPIO, PDO,TX0 |  | L | PJ1 | TX3 |  | R
|  | OUTPUT HIGH | -20mA | 4.2V | 3 | ROTARY | PA2 | GPIO |  | T | PE2 | GPIO |  | L | PJ2 | GPIO |  | R
[5 empty] | 4 | MICRO | PA3 | GPIO |  | R | PE3 | GPIO, PWM | LED | L | PJ3 | GPIO |  | R
|  | AIR_QUALITY | Analog | IN | 14 | TFT | PA4 | GPIO |  | R | PE4 | GPIO, PWM | LED | L | PJ4 | GPIO |  | R
|  | ROTARY_ENCODER | GPIO | IN | 4 | JTAG | PA5 | GPIO | Rotary | R | PE5 | GPIO, PWM | LED | L | PJ5 | GPIO |  | R
|  |  | GPIO | IN | 2 | HEART | PA6 | GPIO | Rotary | R | PE6 | GPIO |  | L | PJ6 | GPIO |  | R
|  |  | GPIO | IN | 4 | LED | PA7 | GPIO | Rotary | R | PE7 | GPIO |  | L | PJ7 | GPIO |  | U
|  | HEART_SENSOR | SCL |  | 2 | GPS
|  |  | SDA |  | 35 |  | PB0 | GPIO | TFT | L | PF0 | ADC or GPIO | AIR | U | PK0 | ADC or GPIO |  | U
|  | LED | PWM | OUT | 86 |  | PB1 | SCK | MICRO | L | PF1 | ADC or GPIO |  | U | PK1 | ADC or GPIO |  | U
|  |  | PWM | OUT | 51 |  | PB2 | MOSI | MICRO | L | PF2 | ADC or GPIO |  | U | PK2 | ADC or GPIO |  | U
|  |  | PWM | OUT |  | PIN HEADER | PB3 | MISO | MICRO | L | PF3 | ADC or GPIO |  | U | PK3 | ADC or GPIO |  | U
|  |  | PWM | OUT |  | 5 | PB4 | GPIO, PWM | MICRO | L | PF4 | ADC or GPIO, TCK | JTAG | U | PK4 | ADC or GPIO |  | U
|  | TEMP_SENSOR | GPIO | IN |  | 1 | PB5 | GPIO, PWM |  | L | PF5 | ADC or GPIO, TMS | JTAG | U | PK5 | ADC or GPIO |  | U
|  | GPS | GPIO |  |  | 4 | PB6 | GPIO, PWM | LED1 | L | PF6 | ADC or GPIO, TDO | JTAG | U | PK6 | ADC or GPIO |  | U
|  |  | GPIO |  |  | 5 | PB7 | GPIO, PWM |  | B | PF7 | ADC or GPIO, TDI | JTAG | U | PK7 | ADC or GPIO |  | U
|  | MICRO_SD | MISO |  |  | 3
|  |  | MOSI |  |  | 6 | PC0 | GPIO | TFT | R | PG0 | GPIO |  | R | PL0 | GPIO |  | B
|  |  | SCK |  |  | 3 | PC1 | GPIO | TFT | R | PG1 | GPIO |  | R | PL1 | GPIO |  | B
|  |  | GPIO |  |  | 8 | PC2 | GPIO | TFT | R | PG2 | GPIO |  | R | PL2 | GPIO |  | B
|  | JTAG | TDO |  |  | 8 | PC3 | GPIO | TFT | R | PG3 | GPIO |  | B | PL3 | GPIO, PWM |  | B
|  |  | TCK |  |  | 8 | PC4 | GPIO | TFT | R | PG4 | GPIO |  | B | PL4 | GPIO, PWM |  | B
|  |  | RESET |  |  | 51 | PC5 | GPIO | TFT | R | PG5 | GPIO,PWM | PWR_LED | L | PL5 | GPIO, PWM |  | B
|  |  | TDI |  |  |  | PC6 | GPIO | TFT | R |  |  |  |  | PL6 | GPIO |  | B
|  |  | TMS |  |  |  | PC7 | GPIO | TFT | R |  |  |  |  | PL7 | GPIO |  | B
|  | ON_LED | GPIO
|  | SPI_HEADER_MALE | MISO |  |  |  | PD0 | SCL | HEART | B | PH0 | RX2 |  | L
|  |  | MOSI |  |  |  | PD1 | SDA | HEART | B | PH1 | TX2 |  | L
|  |  | SCK |  |  |  | PD2 | TX1 | GPS | B | PH2 | GPIO | TFT | L
|  |  | GPIO | IN |  |  | PD3 | RX1 | GPS | B | PH3 | GPIO, PWM | TFT | L
[7 empty] | PD4 | GPIO |  | B | PH4 | GPIO, PWM | TFT | L
[7 empty] | PD5 | GPIO |  | B | PH5 | GPIO, PWM | TFT | L
[7 empty] | PD6 | GPIO |  | B | PH6 | GPIO, PWM | TFT | L
[7 empty] | PD7 | GPIO | TEMP | B | PH7 | GPIO |  | B

## LCD
LCD QD3502
Part | Description | PPU | Units | Total Price | Data Sheet
6 Pin Header | 6 Pin Header | 1.12 | 1 | 1.12 | Datasheet
2 Pin Header | 2 Pin Header | 0.91 | 1 | 0.91 | Datasheet
14 Pin Header | 14 Pin Header | 1.16 | 1 | 1.16 | Datasheet
LCD | LCD Display | 18.99 | 1 | 18.99 | Datasheet
|  |  | Subtotal: | 22.18

## Micro SD
Micro SD Card Adapter | Reference | [5 empty] | Device Drivers
Part | Description | PPU | Units | Total Price | Data Sheet |  | SD by Arduino, Sparkfun | https://github.com/arduino-libraries/SD
LVC125A | Quadruple Bus Buffer Gate With 3-State Outputs | 1.02 | 1 | 1.02 | Data Sheet |  | SDfat Arduino FAT16/FAT32 exFAT Library | https://github.com/greiman/SdFat
MSD-1-A | Micro SD card slot | 0.35 | 1 | 0.35 | Data Sheet
CL31B104KBCNNNC | 100nF Capactitor, Reset, Low Pass Filter | 0.11 | 1 | 0.11 | Data Sheet
RC0805FR-073K3L | RES 3.3K OHM | 0.1 | 4 | 0.4 | Data Sheet | YC164-JR-073K3L
|  |  | Subtotal: | 1.88
Micro SD card

## AIR
Air and Temp | [6 empty] | Sensor | Datasheet | Layout | Date
Part | Description | PPU | Units | Total Price | Data Sheet | Current | mq135 | https://soldered.com/productdata/2022/03/Soldered_MQ-135_datasheet.pdf | https://github.com/SolderedElectronics/Air-quality-sensor-MQ135-breakout-hardware-design | 2024-05-10
MQ135 | Air quality Sensor | 0.95 | 1 | 0.95 | Data Sheet | 0.156 A or 156 mA | tx33 | https://www.bourns.com/docs/Product-Datasheets/TC33.pdf
RR1220P-103-D | Resistor | 0.1 | 1 | 0.1 | Data Sheet |  | lm393 | https://www.ti.com/lit/ds/symlink/lm193.pdf?ts=1640569642482
[7 empty] | dht22 | https://www.sparkfun.com/datasheets/Sensors/Temperature/DHT22.pdf
DHT22 | Temperature and | 9.99 | 1 | 9.99 | Data Sheet | 1.06 mA
AR05DTC4701 | Resistor | 0.1 | 1 | 0.1 | Data Sheet
PPTC041LGBN-RC | header
[7 empty] | LOOKING |  |  |  |  | Gas sensor
[7 empty] | Air Quality | https://projecthub.arduino.cc/abid_hossain/air-quality-monitor-14f9b4 |  |  |  | a variable resistor used to adjust and fine-tune electrical resistance
[7 empty] | DHT22 | https://www.sparkfun.com/datasheets/Sensors/Temperature/DHT22.pdf |  |  |  | compares two input voltages and outputs a signal indicating which is higher
[7 empty] | MQ135 | https://www.digikey.com/en/products/detail/soldered-electronics/333111/21720373
[7 empty] | LM393DR | https://www.ti.com/lit/ds/symlink/lm193.pdf?ts=1640569642482 |  |  |  | Check temperature
[7 empty] | MQ135 | Data Sheet | 0.95+shipping = 15.95 | 1 | 15.95
[7 empty] | TC33X-2-103E | Data Sheet | 0.33+shipping=7.35 | 1 | 7.35
[7 empty] | LM393 |  | 0.27+shipping=7.26 | 1 | 7.26
Data sheet
[7 empty] | DHT22 | Data Sheet | 10 | 1 | 10

## HEART
Description | Read user heart rate and blood oxygen levels
Part | Description | PPU | Units | Total Price | Vendor | Data Sheet
MAX30102EFD+T | SENSOR - OXIMETER/HEART RATE I2C | 14.19 | 1 | 14.19 | Digikey | Data Sheet
RC0805FR-071KL | RES 1K OHM | 0.1 | 2 | 0.2 | Digikey | Data Sheet
CRGCQ0805F4K7 | RES 4.7K OHM | 0.1 | 1 | 0.1 | Digikey | Data Sheet
CC0805KRX7R9BB104 | CAP CER 0.1UF 50V X7R 0805 | 0.1 | 2 | 0.2 | Digikey | Data Sheet
CL21A106KOQNNNE | CAP CER 10UF 16V X5R 0805 | 0.1 | 1 | 0.1 | Digikey | Data Sheet
CL10A475KP8NNNC | CAP CER 4.7UF 10V X5R 0603 | 0.1 | 1 | 0.1 | Digikey | Data Sheet
LP5910-1.8YKAR | IC REG LINEAR 1.8V 300MA 4DSBGA | 0.72 | 1 | 0.72 | Digikey | Data Sheet

## GPS
Parts | Data Sheet | PPU | Units | Total Price | Description
NEO-6M-0 | Data Sheet | 8.99 | 1 | 8.99 | GNSS (Global Navigation Satellite System) / GPS chip (we can technically use the GPS module on Amazon for this project)
Position Fix LED Indicator |  |  | 0 | 0 | Indicates the status of the ‘Position Fix’
3.3V LDO Regulator | Data Sheet | 0.54 | 0 | 0 | Means it can be powered from a 5V supply
CAT24C32 EEPROM | Data Sheet | 0.26 | 0 | 0 | Read-only memory, connected via I2C to the NEO-6M chip; contains clock data, latest position data (GNSS orbit data) and module configuration; not for permanent data storage
Rechargeable button battery |  |  | 0 | 0 | Battery, also acts as a super capacitor
-161 dBm sensitivity patch antenna | Data Sheet |  | 0 | 0 | For receiving radio signals from GPS satellites
U.FL connector |  |  | 0 | 0 | Small high-frequency RF connector often used for wireless communication devices
|  |  | Subtotal: | 8.99
[How does it work? + Circuit Diagram] | Reference #1
[Interfacing w/ Arduino] | Reference #2
[UART GPS NEO-6M] | Reference #3
UART User Manual | Reference #4
The pins should fit onto a breadboard fairly easy. Based on the pin spacing on a breadboard, the spacing between the GPS pins should be about 0.1 in. (2.54 mm)

## POWER
Parts | Description | PPU | Units | Total Price | Data Sheet
328 Adafruit | Lithium Ion Polymer Battery 3.7V 2500mAh | 14.95 | 2 | 29.9 | Digikey
B2B-PH-K-S | 2-Pin JST Connecter Header VERTICAL 2POS 2mm | 0.17 | 2 | 0.34 | Digikey
CL05B104KP5NNNC | 100nF or 0.1uF capacitor, used to filter high-noise frequency in Vin | 0.1 | 4 | 0.1 | Digikey
CL21A106KOQNNNE | 10 uF capacitor | 0.1 | 2 | 0.2 | Digikey
CL21A226MQQNNNE | 22 uF capacitor | 0.12 | 2 | 0.24 | Digikey
RMCF0805FT10K0 | RES 10K OHM 1% 1/8W 0805 | 0.1 | 2 | 0.2 | Digikey
RMCF0805FT33K0 | RES 33K OHM 1% 1/8W 0805 | 0.1 | 1 | 0.1 | Digikey
RMCF0805FT54K9 | RES 54.9K OHM 1% 1/8W 0805 | 0.1 | 1 | 0.1 | Digikey
RP3508BBLKGRNGRNNS | SWITCH PUSHBUTTON SPST 3A 125V | 6.37 | 1 | 6.37 | Digikey
TFM252012ALMA3R3MTAA | 3.3 µH Shielded Thin Film Inductor 2 A 140mOhm Max 1008 (2520 Metric) | 0.6 | 2 | 1.2 | Digikey
TPS562201DDCR | 7.4V to 5V/5V to 3.3V Buck Switching Regulator 1 Output 2A | 0.35 | 2 | 0.7 | Digikey
USB Li-Ion/Li-Poly Charger | Battery Charger for 3.7V Batteries (not part of the project) | 12.5 | 1 | 12.5 | Adafruit

## STEPS
pedometer
https://projecthub.arduino.cc/brudarko/pedometer-arduino-101-9dcde5

## Overview
E-PIP (Environmental-Personal Information Processor)
Parts | Datasheets | Extra
SAM3X8E, 32-bit ARM Cortex-M3 RISC processor | https://ww1.microchip.com/downloads/en/DeviceDoc/Atmel-11057-32-bit-Cortex-M3-Microcontroller-SAM3X-SAM3A_Datasheet.pdf
Air Quality Sensor | https://mm.digikey.com/Volume0/opasdata/d220001/medias/docus/5858/333111%20Air%20quality%20sensor%20MQ135%20breakout%20datasheet.pdf
Temperature Sensor | https://universal-solder.ca/downloads/DHT11.pdf
GPS | NEO-6 u-blox 6 GPS Module
High-Sensitivity Pulse Oximeter and Heart-Rate Sensor for Wearable Health | Optical Sensor for Heart Rate Monitor IC
Screen | KD50G21-40NT-A1
Acceleromemter MPU6050
https://www.when2meet.com/?26507709-OITB5